## ECE411 BOM Template
Bill Of Materials for: [TEAM 4] [Window Weather Monitor]
Last modified: [11/8/23]
PCB version: [PCB VERSION #1]
BOM revision: [BOM REVISION #1] |  |  | P/NP | = Place/Not Place (components marked NP are not stuffed on the board)
Item | Qty | Part References | P/NP | Mfg | Mfg PN | Description | Dist | Dist Part Number | Cost Ea. | Cost Total | Item | Qty | Reference(s) | P/NP | Mfg | MFG PN | Description | Dist | Dist Part No. | Cost | Value | LibPart | Footprint | Datasheet | DNP | Notes | Part Link | Pinout
|  | A1 | P | Adafruit | 3591 | HUZZAH32 ESP32 FEATHER MALE HDR | Digi-Key | 1528-2514-ND | 20.95 | 0 | 1 | 1 | BZ1 | P |  | N/A |  |  |  |  | Buzzer | Device:Buzzer | Connector_Molex:Molex_KK-254_AE-6410-02A_1x02_P2.54mm_Vertical | ~
|  | BZ1 | P | Mallory Sonalert | AST1341MCTRQ | BUZZER PIEZO 5V 13X13MM SMD | Digi-Key | 458-AST1341MCTRQCT-ND | 2.06 | 0 | 2 | 3 | C1, C4, C6 | P |  | C0603C104K8RAC7867 |  |  |  |  | 0.1uF | Device:C_Small | Capacitor_SMD:C_0603_1608Metric | ~ |  |  | https://www.digikey.com/en/products/detail/kemet/C0603C104K8RAC7867/411094
|  | C1, C3, C4 | P | Samsung | CL10B104KB8NNNC | CAP CER 0.1uF 50V X7R 0603 | Digi-Key | 1276-1000-1-ND | 0.1 | 0 | 3 | 3 | C2, C5, C7 | P |  | CL32B226KPJVPNE |  |  |  |  | 22uF | Device:C_Small | Capacitor_SMD:C_1210_3225Metric | ~ |  |  | https://www.digikey.com/en/products/detail/samsung-electro-mechanics/CL32B226KPJVPNE/11487743
|  | C11, C17, C22, C23 | P | Yageo | CC0603KRX5R7BB105 | 1µF ±10% 16V Ceramic Capacitor X5R 0603 | Digi-Key | 311-1444-1-ND | 0.11 | 0 | 4 | 1 | C3 | P |  | CL05B223KP5NNNC |  |  |  |  | 22nF | Device:C_Small | Capacitor_SMD:C_0603_1608Metric | ~ |  |  | https://www.digikey.com/en/products/detail/samsung-electro-mechanics/CL05B223KP5NNNC/3887196
|  | C2, C5 | P | Samsung | CL10B103KB8NNNC | CAP CER .01uF 50V X7R 0603 | Digi-Key | 1276-1009-1-ND | 0.1 | 0 | 5 | 1 | C8 | P |  | EEE-HA1A101WP |  |  |  |  | 10uF | Device:C_Polarized_Small_US | Capacitor_SMD:CP_Elec_4x5.4 | ~ |  |  | https://www.digikey.com/en/products/detail/panasonic-electronic-components/EEE-HA1A101WP/814141
|  | D1 | P | Kingbright | WP154A4SEJ3VBDZGW/CA | LED RGB DIFFUSED T-1 3/4 T/H | Digi-Key | 754-2029-ND | 2.04 | 0 | 6 | 1 | C9 | P |  | EEE-1CA100SR |  |  |  |  | 100uF | Device:C_Polarized_Small_US | Capacitor_SMD:C_Elec_6.3x5.8 | ~ |  |  | https://www.digikey.com/en/products/detail/panasonic-electronic-components/EEE-1CA100SR/766045
|  | D2 | P | Broadcom Limited | HL3P-BR60-J00DD | LED HL3P RED 627NM T1 (Power) | Digi-Key | 516-HL3P-BR60-J00DDCT-ND | 0.58 | 0 | 7 | 1 | D1 | P |  | MT4118-HR-A |  |  |  |  | POWER LED | Device:LED | LED_THT:LED_D5.0mm | ~ |  |  | https://www.digikey.com/en/products/detail/marktech-optoelectronics/MT4118-HR-A/4214622
|  | D3 | P | Broadcom Limited | HL3P-BF60-C00DD | LED HL3P YLW-GREEN 570NM T1 | Digi-Key | 516-HL3P-BF60-C00DDCT-ND | 0.58 | 0 | 8 | 1 | D2 | P |  | MT2118-G-A |  |  |  |  | WINDOW OPEN | Device:LED | LED_THT:LED_D5.0mm | ~ |  |  | https://www.digikey.com/en/products/detail/marktech-optoelectronics/MT2118-G-A/4214619
|  | DS1 | P | Adafruit | 2900 | OLED Display Featherwing | Digi-Key | 1528-1547-ND | 14.95 | 0 | 9 | 1 | D3 | P |  | HV-5RGB60 |  |  |  |  | LED_RGBK | Device:LED_RGBK | LED_THT:LED_D5.0mm-4_RGB | ~ |  |  | https://www.digikey.com/en/products/detail/inolux/HV-5RGB60/7604616
|  | K1 | P | Adafruit | 3844 | 4x4_Matrix_Keypad | Digi-Key | 1528-2672-ND | 5.95 | 0 | 10 | 1 | D4 | P |  | MMSZ4684-TP |  |  |  |  | 3V Zener | Device:D_Zener | Diode_SMD:D_SOD-123 | ~ |  |  | https://www.digikey.com/en/products/detail/micro-commercial-co/MMSZ4684-TP/2345538
|  | M1 | P | Infineon | TLE8110EE | Stepper Motor_unipolar_5pin | Digi-Key | TLE8110EEXUMA2 | 8.85 | 0 | 11 | 1 | DS1 | P |  | 128x4 OLED |  |  |  |  | ~ | my_library:Display-OLED-FeatherWing | Module:Adafruit_Feather
|  | R1, R2, R15 | NP | N/A | N/A | N/A | N/A | N/A | 0 | 0 | 12 | 1 | J1 | P |  | PJ-063AH |  |  |  |  | Barrel_Jack | Connector:Barrel_Jack | Connector_BarrelJack:BarrelJack_CUI_PJ-063AH_Horizontal | ~ |  |  | https://www.digikey.com/en/products/detail/cui-devices/PJ-063AH/2161208
|  | R3, R4, R5, R7, R8, R9, R12 | P | Stackpole | RMCF0603ZT0R00 | RES 0 OHM JUMPER 1/10W 0603 | Digi-Key | RMCF0603ZT0R00CT-ND | 0.1 | 0 | 13 | 1 | K1 | P | [6 empty] | 4x4_Matrix_Keypad | my_library:4x4_Matrix_Keypad
|  | R6, R10, R11, R13, R14 | P | Yageo | RC0603FR-07100RL | 100 Ohms ±1% 0.1W, 1/10W Chip Resistor 0603 | Digi-Key | 311-100HRCT-ND | 0.1 | 0 | 14 | 14 | R1, R2, R3, R10, R11, R12, R13, R14, R15, R16, R17, R22, R24, R25 | P |  | RMCF0603ZT0R00 |  |  |  |  | 0 | Device:R | Resistor_SMD:R_0603_1608Metric_Pad0.98x0.95mm_HandSolder | ~ |  |  | https://www.digikey.com/en/products/detail/stackpole-electronics-inc/RMCF0603ZT0R00/1756908
|  | SW1 | P | Panasonic | ESB-33536 | SWITCH PUSH DPDT 0.2A 14V | Digi-Key | 10-ESB-33536CT-ND | 1.97 | 0 | 15 | 1 | R4 | NP |  | RMCF0603ZT0R00 |  |  |  |  | NP | Device:R | Resistor_SMD:R_0603_1608Metric_Pad0.98x0.95mm_HandSolder | ~ |  |  | https://www.digikey.com/en/products/detail/stackpole-electronics-inc/RMCF0603ZT0R00/1756908
|  | U1 | P | Elegoo | MBV2 | 3/5 V Power Supply | Amazon |  | 2.53 | 0 | 16 | 2 | R5, R8 | P |  | RT0603BRE075KL |  |  |  |  | 5K | Device:R | Resistor_SMD:R_0603_1608Metric_Pad0.98x0.95mm_HandSolder | ~ |  | 5K | https://www.digikey.com/en/products/detail/yageo/RT0603BRE075KL/7708365
|  | U2 | P | Universal-Solder | DHT11 | Temperature Humidity Sensor 16bi | Digi-Key | 3647-DHT11-ND | 2.4 | 0 | 17 | 2 | R6, R7 | P |  | RK73B1JTTD472J |  |  |  |  | 4.7K | Device:R | Resistor_SMD:R_0603_1608Metric_Pad0.98x0.95mm_HandSolder | ~ |  | 4.7K | https://www.digikey.com/en/products/detail/koa-speer-electronics-inc/RK73B1JTTD472J/9844699
|  | U3 | P | Hiletgo | LM393 | Rain Sensor | Amazon |  | 2.17 | 0 | 18 | 1 | R9 | P |  | RMCF0603FT33K0 |  |  |  |  | 33K | Device:R | Resistor_SMD:R_0603_1608Metric_Pad0.98x0.95mm_HandSolder | ~ |  |  | https://www.digikey.com/en/products/detail/stackpole-electronics-inc/RMCF0603FT33K0/1760742
|  | U4 | P | Adafruit | 4918 | TCA8418_Keypad_/_GPIO_Extension | Digi-Key | 1528-4918-ND | 5.95 | 0 | 19 | 5 | R18, R19, R20, R21, R23 | P |  | RMCF0603FT100R |  |  |  |  | 100 | Device:R | Resistor_SMD:R_0603_1608Metric_Pad0.98x0.95mm_HandSolder | ~ |  |  | https://www.digikey.com/en/products/detail/stackpole-electronics-inc/RMCF0603FT100R/1761113
[9 empty] | TOTAL: | 0 | 20 | 1 | R26 | P |  | RMCF0603FT121R |  |  |  |  | 121 | Device:R | Resistor_SMD:R_0603_1608Metric_Pad0.98x0.95mm_HandSolder | ~ |  |  | https://www.digikey.com/en/products/detail/stackpole-electronics-inc/RMCF0603FT121R/1761217
[11 empty] | 21 | 1 | R27 | P |  | 84WR5KLFTR |  |  |  |  | 5K | Device:R_Variable | my_library:5K Trim Pot | ~ |  |  | https://www.digikey.com/en/products/detail/tt-electronics-bi/84WR5KLFTR/6155682
VERSION INFO | [10 empty] | 22 | 1 | R28 | P |  | RMCF0603FT430R |  |  |  |  | 430 | Device:R | Resistor_SMD:R_0603_1608Metric_Pad0.98x0.95mm_HandSolder | ~ |  |  | https://www.digikey.com/en/products/detail/stackpole-electronics-inc/RMCF0603FT430R/1761190
[11 empty] | 23 | 1 | SW1 | P |  | DAOKI SPST |  |  |  |  | RST Switch | Switch:SW_Push | Button_Switch_THT:SW_PUSH_6mm | ~ |  |  | https://www.amazon.com/DAOKI-Miniature-Momentary-Tactile-Quality/dp/B01CGMP9GY/ref=asc_df_B01CGMP9GY?tag=bingshoppinga-20&linkCode=df0&hvadid=80676721524207&hvnetw=o&hvqmt=e&hvbmt=be&hvdev=c&hvlocint=&hvlocphy=&hvtargid=pla-4584276298255158&th=1
Rev |  | Date | Notes | [7 empty] | 24 | 1 | SW2 | P |  | TS02CQE |  |  |  |  | PWR DISABLE | Switch:SW_SPST | Connector:FanPinHeader_1x03_P2.54mm_Vertical | ~ |  |  | https://www.digikey.com/en/products/detail/c-k/TS02CQE/3755397?s=N4IgjCBcoGw1oDGUBmBDANgZwKYBoQB7KAbXDAE4B2GADhAF0CAHAFyhAGVWAnASwB2AcxABfAmADMABgQhkkdNnxFSIACzSYAVhqMW7SF16CRo80A
1.0r0 |  | 2020-11-12 | Initial BOM. Not everything chosen but mostly there. | [7 empty] | 25 | 1 | U1 | P | [6 empty] | Adafruit_Feather_HUZZAH32_ESP32 | MCU_Module:Adafruit_Feather_HUZZAH32_ESP32 | Module:Adafruit_Feather | https://cdn-learn.adafruit.com/downloads/pdf/adafruit-huzzah32-esp32-feather.pdf
[11 empty] | 26 | 1 | U2 | P | [6 empty] | DHT11 | Sensor:DHT11 | Sensor:Aosong_DHT11_5.5x12.0_P2.54mm | http://akizukidenshi.com/download/ds/aosong/DHT11.pdf |  |  |  | S. -> P1
[11 empty] | 27 | 1 | U3 | P | [6 empty] | Rain Sensor | my_library:LM393_Rain_Sensor | Connector_JST:JST_EH_B4B-EH-A_1x04_P2.50mm_Vertical | ~
[11 empty] | 28 | 1 | U4 | P | [6 empty] | ~ | my_library:TCA8418_Keypad_/_GPIO_Extension | my_library:TCA8418
[11 empty] | 29 | 1 | U5 | P | [6 empty] | ~ | my_library:Motor_Control_IO | Connector_PinSocket_1.27mm:PinSocket_1x05_P1.27mm_Vertical
[11 empty] | 30 | 1 | U6 | P |  | LT1086CT#PBF |  |  |  |  | LT1086-5.0 | Regulator_Linear:LT1086-5.0 | Package_TO_SOT_THT:TO-220-3_Vertical | https://www.analog.com/media/en/technical-documentation/data-sheets/1086ffs.pdf |  |  | https://www.digikey.com/en/products/detail/analog-devices-inc/LT1086CT-PBF/891238
Note on F17: Consider using TLE8110EE is OOS. ED version is pretty much same but in stock.