## ECE411 BOM Template
Bill Of Materials for: [TEAM 4] [Window Weather Monitor]
Last modified: [11/8/23]
PCB version: [PCB VERSION #1]
BOM revision: [BOM REVISION #1] |  | P/NP | = Place/Not Place (components marked NP are not stuffed on the board)
Cnt | Part References | P/NP | Mfg | Mfg PN | Description | Dist | Dist Part Number | Cost Ea. | Cost Total
1 | A1 | P | Adafruit | 3591 | HUZZAH32 ESP32 FEATHER MALE HDR | Digi-Key | 1528-2514-ND | 20.95 | 20.95
1 | BZ1 | P | Mallory Sonalert | AST1341MCTRQ | BUZZER PIEZO 5V 13X13MM SMD | Digi-Key | 458-AST1341MCTRQCT-ND | 2.06 | 2.06
3 | C1, C3, C4 | P | Samsung | CL10B104KB8NNNC | CAP CER 0.1uF 50V X7R 0603 | Digi-Key | 1276-1000-1-ND | 0.1 | 0.3
4 | C11, C17, C22, C23 | P | Yageo | CC0603KRX5R7BB105 | 1µF ±10% 16V Ceramic Capacitor X5R 0603 | Digi-Key | 311-1444-1-ND | 0.11 | 0.44
2 | C2, C5 | P | Samsung | CL10B103KB8NNNC | CAP CER .01uF 50V X7R 0603 | Digi-Key | 1276-1009-1-ND | 0.1 | 0.2
1 | D1 | P | Kingbright | WP154A4SEJ3VBDZGW/CA | LED RGB DIFFUSED T-1 3/4 T/H | Digi-Key | 754-2029-ND | 2.04 | 2.04
1 | D2 | P | Broadcom Limited | HL3P-BR60-J00DD | LED HL3P RED 627NM T1 (Power) | Digi-Key | 516-HL3P-BR60-J00DDCT-ND | 0.58 | 0.58
1 | D3 | P | Broadcom Limited | HL3P-BF60-C00DD | LED HL3P YLW-GREEN 570NM T1 | Digi-Key | 516-HL3P-BF60-C00DDCT-ND | 0.58 | 0.58
1 | DS1 | P | Adafruit | 2900 | OLED Display Featherwing | Digi-Key | 1528-1547-ND | 14.95 | 14.95
1 | K1 | P | Adafruit | 3844 | 4x4_Matrix_Keypad | Digi-Key | 1528-2672-ND | 5.95 | 5.95
1 | M1 | P | Infineon | TLE8110EE | Stepper Motor_unipolar_5pin | Digi-Key | TLE8110EEXUMA2 | 8.85 | 8.85
3 | R1, R2, R15 | NP | N/A | N/A | N/A | N/A | N/A | 0 | 0
7 | R3, R4, R5, R7, R8, R9, R12 | P | Stackpole | RMCF0603ZT0R00 | RES 0 OHM JUMPER 1/10W 0603 | Digi-Key | RMCF0603ZT0R00CT-ND | 0.1 | 0.7
5 | R6, R10, R11, R13, R14 | P | Yageo | RC0603FR-07100RL | 100 Ohms ±1% 0.1W, 1/10W Chip Resistor 0603 | Digi-Key | 311-100HRCT-ND | 0.1 | 0.5
1 | SW1 | P | Panasonic | ESB-33536 | SWITCH PUSH DPDT 0.2A 14V | Digi-Key | 10-ESB-33536CT-ND | 1.97 | 1.97
1 | U1 | P | Elegoo | MBV2 | 3/5 V Power Supply | Amazon |  | 2.53 | 2.53
1 | U2 | P | Universal-Solder | DHT11 | Temperature Humidity Sensor 16bi | Digi-Key | 3647-DHT11-ND | 2.4 | 2.4
1 | U3 | P | Hiletgo | LM393 | Rain Sensor | Amazon |  | 2.17 | 2.17
1 | U4 | P | Adafruit | 4918 | TCA8418_Keypad_/_GPIO_Extension | Digi-Key | 1528-4918-ND | 5.95 | 5.95
[8 empty] | TOTAL: | 73.12
VERSION INFO
Rev | Date | Notes
1.0r0 | 2020-11-12 | Initial BOM. Not everything chosen but mostly there.
Note on E17: Consider using TLE8110EE is OOS. ED version is pretty much same but in stock.