## ECE411 BOM Template
Bill Of Materials for: [TEAM 4] [Window Weather Monitor]
Last modified: [11/8/23]
PCB version: [PCB VERSION #1]
BOM revision: [BOM REVISION #1] |  |  | P/NP | = Place/Not Place (components marked NP are not stuffed on the board)
Item | Qty | Part References | P/NP | Mfg | Mfg PN | Description | Dist | Dist Part Number | Cost Ea. | Cost Total
1 | 1 | BZ1 | P | Mallory Sonalert | AST1341MCTRQ | BUZZER PIEZO 5V 13X13MM SMD | Digi-Key | 458-AST1341MCTRQCT-ND | 2.06 | 2.06
2 | 3 | C1, C4, C6 | P | Kemet | C0603C104K8RAC7867 | CAP CER 0.1UF 10V X7R 0603 | Digi-Key | 399-C0603C104K8RAC7867TR-ND | 0.1 | 0.2
3 | 3 | C2, C5, C7 | P | Samsung | CL32B226KPJVPNE | CAP CER 22UF 10V X7R 1210 | Digi-Key | 1276-CL32B226KPJVPNETR-ND | 0.74 | 2.22
4 | 1 | C3 | P | Wurth Elektronik | 885012206016 | CAP CER 0.022UF 10V X7R 0603 | Digi-Key | 732-7935-2-ND | 0.1 | 0.4
5 | 1 | C8 | P | Panasonic | EEE-HA1A101WP | CAP ALUM 100UF 10V | Digi-Key | PCE4169TR-ND | 0.42 | 2.1
6 | 1 | C9 | P | Panasonic | EEE-1CA100SR | CAP ALUM 10UF 16V | Digi-Key | PCE3878TR-ND | 0.32 | 1.92
7 | 1 | D1 | P | Marktech Optoelectronics | MT4118-HR-A | 5MM LED RED DIFFUSED | Digi-Key | 1125-1188-ND | 0.32 | 0.32
8 | 1 | D2 | P | Marktech Optoelectronics | MT2118-G-A | 5MM LED GREEN DIFFUSED | Digi-Key | 1125-1184-ND | 0.31 | 0.31
9 | 1 | D3 | P | Inolux | HV-5RGB60 | 5MM LED RGBK DIFFUSED | Digi-Key | 1830-1014-ND | 1 | 1
10 | 1 | D4 | P | Micro Commercial Co | MMSZ4684-TP | DIODE ZENER 3.3V 500MW SOD123 | Digi-Key | MMSZ4684-TPMSTR-ND | 0.12 | 0.12
11 | 1 | DS1 | P | Adafruit | 128x4 OLED | OLED DISPLAY | Adafruit | 2900 | 14.95 | 14.95
12 | 1 | J1 | P | CUI Devices | PJ-063AH | CONN PWR BARREL JACK | Digi-Key | CP-063AH-ND | 1.55 | 1.55
13 | 1 | K1 | P | Parallax | 4X4MEMKYPD | 4X4 MEMBRANE KEYPAD | Parallax | 27899 | 9.95 | 9.95
14 | 14 | R1, R2, R3, R10, R11, R12, R13, R14, R15, R16, R17, R22, R24, R25 | P | Stackpole Elec. Inc. | RMCF0603ZT0R00 | RES 0 OHM JUMPER 1/10W 0603 | Digi-Key | RMCF0603ZT0R00TR-ND | 0.1 | 1.4
15 | 1 | R4 | NP | Yageo | RT0603BRE075KL | RES 5K OHM 1/10W 0603 | Digi-Key | 13-RT0603BRE075KLTR-ND | 0.39 | 0.39
16 | 2 | R5, R8 | P | Yageo | RT0603BRE075KL | RES 5K OHM 1/10W 0603 | Digi-Key | 13-RT0603BRE075KLTR-ND | 0.39 | 0.78
17 | 2 | R6, R7 | P | KOA Speer Electronics | RK73B1JTTD472J | RES 4.7K OHM 1/10W 0603 | Digi-Key | 2019-RK73B1JTTD472JTR-ND | 0.1 | 0.2
18 | 1 | R9 | P | Stackpole Elec. Inc. | RMCF0603FT33K0 | RES 33K OHM 1/10W 0603 | Digi-Key | RMCF0603FT33K0TR-ND | 0.1 | 0.1
19 | 5 | R18, R19, R20, R21, R23 | P | Stackpole Elec. Inc. | RMCF0603FT100R | RES 100 OHM 1/10W 0603 | Digi-Key | RMCF0603FT100RTR-ND | 0.1 | 0.5
20 | 1 | R26 | P | Stackpole Elec. Inc. | RMCF0603FT121R | RES 121 OHM 1/10W 0603 | Digi-Key | RMCF0603FT121RTR-ND | 0.1 | 0.1
21 | 1 | R27 | P | TT Electronics | 84WR5KLFTR | TRIMMER 5K OHM 0.25W SMD | Digi-Key | 987-1810-2-ND | 3.36 | 3.36
22 | 1 | R28 | P | Stackpole Elec. Inc. | RMCF0603FT430R | RES 430 OHM 1/10W 0603 | Digi-Key | RMCF0603FT430RTR-ND | 0.1 | 0.1
23 | 1 | SW1 | P | DAOKI | SPST THT SW | 6MM MOMENTARY SWITCH THT | Amazon | DAOKITHTPB | 0.05 | 0.05
24 | 1 | SW2 | P | C&K | TS02CQE | SWITCH SLIDE SPST 1A 120V | Digi-Key | CKN10666-ND | 7.76 | 7.76
25 | 1 | U1 | P | Adafruit | ESP32-HUZZAH | Adafruit ESP32 Huzzah Feather Board | Adafruit | 3405 | 19.95 | 19.95
26 | 1 | U2 | P | Adafruit | DHT22 | TEMP/HUM SENSOR | Adafruit | 385 | 9.95 | 9.95
27 | 1 | U3 | P | HiLetgo | LM393 | LM393 MOISTURE SENSOR | Amazon | HILETGO-LM393 | 2.2 | 2.2
28 | 1 | U4 | P | Adafruit | TCA8418 | KEYPAD EXANDER BREAKOUT | Adafruit | 4918 | 5.95 | 5.95
29 | 1 | U5 | P | ULN | ULN2003 | STEPPER MOTOR DRIVE BREAKOUT | Amazon | ULN2003 | 2.3 | 2.3
30 | 1 | U6 | P | Analog Devices | LT1086CT#PBF | IC REG LIN POS ADJ 1.5A TO220-3 | Digi-Key | 505-LT1086CT#PBF-ND | 6.29 | 6.29
[9 empty] | TOTAL: | 98.48
VERSION INFO
Rev |  | Date | Notes
1.0r0 |  | 2023-11-07 | Initial BOM. Not everything chosen but mostly there.
2.0r0 |  | 2023-11-13 | Updated BOM. Almost everything chosen.